## Set-Up and Repair Calculations
Structural Set-Up and Repair Calculator
TIMES ARE FOR SEMINAR PURPOSES ONLY!
| Base Units of Repair |  |  |  | Enter Values below based on each Circumstance
| Conventional Equipment |  | Bench Equipment
OPERATION | grabber |  | chief d on | celette
Note: Units / time are variabe | mech msr |  | comp msr | jigs
Position on Machine | 1 |  | 1.5 | 2 |  | 1.5
Install Measuring System | 1 |  | 1.5 | 1.5 |  | 1
Analyze Damage and Record | 0.3 |  | 0.3 | 0.3 |  | 0.3
Anchor to Machine | 0.5 |  | 1 | 1 |  | 1
Monitor Measurements During Repair | 0.2 |  | 0.2 | 0.2 |  | 0.2
Remove from Machine and Clean-Up | 0.2 |  | 2 | 2 |  | 2
Operation Totals | 3.2 | 0 | 6.5 | 7 |  | 6
Comments: vehicle will be mtd on chief drive on, will have to r\i rcrk cvrs, floor undershld, loosen ac line, r\i all four wheels, have to remove old smslr underct repair clmps marks, etch seal paint
Conventional Frame |  |  |  |  | Insert Units / Times below
Is this a two-wheel or 4-wheel drive vehicle?
Damage Conditions | Recommended Repair Units
Twist (Variable) |  |  | 2
Mash | Each Mash |  | 2
Sag | Each Rail |  | 2
Sidesway | Each Rail |  | 4
Diamond (Variable) | Minor |  | 2
Buckles (Variable) | Each Buckle |  | 1
[5 empty] | Totals | 0
Comments:
Unibody Structure |  |  |  |  | Insert Units / Times below
Damage Conditions
Mash | Each Mash |  | 1 |  |  | 1
Combination Sag & Sidesway | Each | (R) Upper 1.5 / (L) Upper 1.5 |  |  |  | 1.5
(R) Lower 2.0 / (L) Lower 2.0
Twist / Widening (Variable) | Each |  | 1
Pull Tower | Each Side (single pull) |  | 1 |  |  | 1
Buckles (Variable) | Each Buckle |  | 0.5
Pull Cowl or Pillars (Variable) | Each single pull |  | 1
Pull Floor | 1.0 each 6" |  | first pull 1.0
[5 empty] | Totals | 3.5
Note: Conjunctive Repairs | Deduct from Second Rail |  |  | Upper 1.0
| Deduct from Second Rail |  |  | Lower 1.0
* Structural labor only, additional bodywork may be necessary |  |  |  |  | Subtract | 0
* Time for pulling rail prior to replacement does not include R&R.
[5 empty] | Grand Total | 9.5

## Set-Up and Repair Page 2
Structural Set-Up and Repair Calculations
Left Front Lower Side Rail | – Mash
Left Front Lower Side Rail | – Sidesway /Sag
Left Front Upper Side Rail | – Mash
Left Front Upper Side Rail | – Sidesway /Sag
Right Front Lower Side Rail | – Mash
Right Front Lower Side Rail | – Sidesway /Sag
Right Front Upper Side Rail | – Mash
Right Front Upper Side Rail | – Sidesway /Sag
Right Rear Lower Side Rail | – Mash
Right Rear Lower Side Rail | – Sidesway /Sag
Left Rear Lower Side Rail | – Mash
Left Rear Lower Side Rail | – Sidesway /Sag
Center Section | – Twist
Left A Pillar | – Widening
Right A Pillar | – Widening
Relieve Stress | – Each Buckle
Align Right Strut Tower
Repair Diamond in 2-wheel drive
Repair Diamond in 4-wheel drive
Repair Twist in 2-wheel drive
Repair Twist in 4-wheel drive
Repair Radiator Support - Upper
Repair Radiator Support - Lower
Repair Radiator Support - Left Side
Repair Radiator Support - Right Side
Minus Overlap for Conjunctive Repairs

## Input Sheet (hidden)
ID | Items | ID | Twist | ID | Mash | ID | Sag | ID | Sidesway | ID | Diamond | ID | Buckles
1 | 2-Wheel Drive Vehicle | 1 | 1 | 1 | 1 | 1 | 1 | 1 | 2 | 1 | 1 | 1 | 0.5
2 | 4-Wheel Drive Vehicle | 2 | 2 | 2 | 2 | 2 | 2 | 2 | 4 | 2 | 2 | 2 | 1
Lookup Number
2